## RF Front End
RF Front End Budget
INPUTS
Name | Type | Value | Part Number | Manufacturer | Source | Price | Quantity | Total
J3 | Connector | 75 Ohm | 5-1634540-1 | TE Connectivity | Digi-Key | 2.3 | 1 | 2.3
J2 | Connector | Barrel | PJ-102AH | CUI | Digi-Key | 0.88 | 1 | 0.88
J1 | Connector | Power | 1984617 | Phoenix Contact | Digi-Key | 0.34 | 1 | 0.34
SW1 | Switch |  | G3T22AP | NKK | Digi-Key | 6.92 | 1 | 6.92
D1 | Diode | 1N4148 | 1N4148TA | Fairchild | Digi-Key | 0.14 | 1 | 0.14
C120-121 | Capacitor | 0.1 uF | C1608Y5V1E104Z | TDK | Digi-Key | SEE | C127
POWER
Name | Type | Value | Part Number | Manufacturer | Source | Price | Quantity | Total
IC4, IC10 | LDO | LM1085 | LM1085IS-ADJ/NOPB | National | Digi-Key | 3.11 | 2 | 6.22
C122, 124, 208, 209 | Capacitor | 10 uF, 25V | C3216Y5V1E106Z | TDK | Digi-Key | 0.283 | 10 | 2.83
C123, 125 | Capacitor | 10 uF, Tanatalum | TPSA106M010R1800 | AVX | Digi-Key | 0.38 | 2 | 0.76
R26, 27 | Resistor | 121, 5% | RMCF0603FT121R | Stackpole | Digi-Key | 0.04 | 2 | 0.08
R25 | Resistor | 1040 | ERJ-3EKF1051V | Panasonic | Digi-Key | 0.04 | 2 | 0.08
C127-130, 145, 147, 167 | Capacitor | 0.1 uF | C1608Y5V1E104Z | TDK | Digi-Key | 0.02 | 10 | 0.2
R128 | Resistor | 750 | ERJ-3GEYJ751V | Panasonic | Digi-Key | 0.02 | 1 | 0.02
C126, 131, 144, 165-6, 202-3, 205-6 | Capacitor | 1 uF | CC0603ZRY5V7BB105 | Yageo | Digi-Key | 0.028 | 10 | 0.28
C132, 133, 146 | Capacitor | 22 uF, Tantalum | TAJC226K016RNJ | AVX | Digi-Key | 0.41 | 3 | 1.23
IC12 | LDO | MIC29300_5WU | MIC29300-5.0WU | Micrel | Digi-Key | 3.47 | 1 | 3.47
IC7, 13 | LDO | MIC29300_3.3WU | MIC29300-3.3WU | Micrel | Digi-Key | 3.47 | 2 | 6.94
C204, 207, 209, 210 |  | ELIMINATED, only use | if there we cannot | use the Nexys 2
LTC1844 | LDO | LTC1844 | LTC1844 | Linear Technology | Digi-Key | 2.88 | 1 | 2.88
Bandpass Filter
Name | Type | Value | Part Number | Manufacturer | Source | Price | Quantity | Total
C171, 173 | Capacitor | 820 pF | C2012C0G2E821J | TDK | Digi-Key | 0.165 | 10 | 1.65
L11, 13 | Inductor | 80 nH | 0805LS-78N | Coilcraft | Coilcraft | 1.19 | 2 | 2.38
L12 | Inductor | 3.96 uH | 1812CS-392 | Coilcraft | Coilcraft | 0.75 | 1 | 0.75
C172 | Capacitor | 16 pF | C1608C0G1H160J | TDK | Digi-Key | 0.036 | 10 | 0.36
LNA
Name | Type | Value | Part Number | Manufacturer | Source | Price | Quantity | Total
IC2 | LNA | MAX2611 | MAX2611EUS+ | Maxim | Maxim | 1.25 | 1 | 1.25 | make sure second ground leg is connected
C169, 170 | Capacitor | 3300 pF | C1608C0G1H332J | TDK | Digi-Key | 0.36 | 10 | 3.6
L1 | Inductor | 4 uH | 1008LS-392XJLB | Coilcraft | Coilcraft | 0.85 | 1 | 0.85 | probably got the package wrong on this one
R55 | Resistor | 60 Ohm, 0.1 W | ERJ-3EKF60R4V | Panasonic | Digi-Key | 0.04 | 1 | 0.04 | add 0.1 uF decoupling capacitor
RF GAIN | [10 empty] | 11.48
Name | Type | Value | Part Number | Manufacturer | Source | Price | Quantity | Total |  | 43.28
IC14, 18 | IF Gain Block | RF2312 | RF2312TR7 | RFMD | Digi-Key | 5.46 | 2 | 10.92
L2, L3 | Inductor | 330 nH | 132-17L | Coilcraft | Coilcraft | 2.79 | 2 | 5.58 | package pins are not centered on part, fix in package
C134, 135, 138, 139 | Capacitor | 220 pF | 251R15S221JV4E | Johansen | Digi-Key | 0.66 | 10 | 6.6
C137, 140, 141, 174 | Capacitor | 100 nF | LMK212SD104KG-T | Taiyo Yuden | Digi-Key | 0.45 | 4 | 1.8 | add 120 Ohm resistors, 0603
MIXER | [8 empty] | 24.9 | 49.8
Name | Type | Value | Part Number | Manufacturer | Source | Price | Quantity | Total
C155 | Capacitor | 270 pF | C1608C0G2A271J | TDK | Digi-Key | 0.074 | 10 | 0.74
C154, 159, 160 | Capacitor | 47 pF | C1005C0G1H470J | TDK | Digi-Key | 0.02 | 10 | 0.2
L9, 10 | Inductor | 1.5 uH, tuneable | 7M3-152 | Coilcraft | Coilcraft | 3.05 | 2 | 6.1
C23, 156, 157, 161, 163 | Capacitor | 0.1 uF | LMK212SD104KG-T | Taiyo Yuden | Digi-Key | 0.45 | 5 | 2.25
C158 | Capacitor | 10 uF | PCC2171CT-ND | Panasonic | Digi-Key | 0.6 | 1 | 0.6
IC5 | Mixer/LNA | SA612 | SA612 | NXP | Digi-key | 2.17 | 1 | 2.17
D2 | Zener Diode | MMSZ5234B-TP | MMSZ5234B-TP | Micro Commercial | Digi-Key | 0.38 | 1 | 0.38
R56 | Resistor | 220 | ERJ-3GEYJ221V | Panasonic | Digi-Key | 0.02 | 1 | 0.02
C162 | Capacitor | 10 uF, 25V, electrolytic | EEE-1VA100WR | Panasonic | Digi-Key | 0.49 | 1 | 0.49 | C3225Y5V1E106Z/1.60 |  | 2.16
C164 | Capacitor | 1 uF | C1608X5R1C105K | TDK | Digi-Key | 0.066 | 10 | 0.66
D3 | Varactor | MMBV2109LT1 | MMBV2109LT1 | ON Semiconductor | Digi-Key | 0.52 | 1 | 0.52
R61 | Resistor | 9.1k |  | Panasonic | Digi-Key | 0.02 | 1 | 0.02
C22 | Capacitor | 470p | ECJ-1VB2A471K | Panasonic | Digi-Key | 0.18 | 1 | 0.18
IC16, 17 | Op Amp | LT1115 | LT1115 | Linear Technology | Digi-Key | 2.9925 | 2 | 5.985
R62, 63 | Resistor | 45k | RC0603FR-0745K3L | Yageo | Digi-Key | 0.067 | 10 | 0.67
C24, 168 | Capacitor | 270 pF | C1608C0G1H271J | TDK | Digi-Key | 0.043 | 10 | 0.43
R64 | Resistor | 10k | ERJ-3GEYJ103V | Panasonic | Digi-Key | 0.02 | 1 | 0.02
R65, R60 | Pot | 10k | 3310C-001-103L | Bourns | Digi-Key | 2.56 | 1 | 2.56 |  | 23.995
OUTPUTS
Name | Type | Value | Part Number | Manufacturer | Source | Price | Quantity | Total
J4 | Connector | Audio Barrel | SJ-3523-SMT | CUI | Digi-Key | 0.89 | 1 | 0.89
[5 empty] | RF FRONT END TOTAL: |  |  | 95.035

## ADC
ADC Circuit Budget
Name | Type | Value | Part Number | Source | Price | Quantity | Total
C112 C113 C114 C136 C148 C178 C179 C180 C181 C182 C183 C184 C185 C186 | Capacitor | 0.1uF | 445-1266-1-ND | DIGIKEY | 0.024 | 14 | 0.336
C138 C141 C143 C198 C199 C201 | Capacitor | 0.01uF | C1005X7R1E103K | DIGIKEY | 0.014 | 6 | 0.084
C139 C140 C200 | Capacitor | 8.2pF | C1005C0G1H8R2D | DIGIKEY | 0.022 | 3 | 0.066
C149 | Capacitor | 4.7pF | GRM1555C1H4R2BA01D | MOUSER | 0.08 | 1 | 0.08
C142 | Capacitor | 2.2uF | C1005X5R0J225K | MOUSER | 0.2 | 1 | 0.2
IC6 | 16-bit latch |  | 74AC16373DL | MOUSER | 1.6 | 1 | 1.6
IC22 | 16-bit ADC |  | LTC2206CUK#PBF | DIGIKEY | 96.65 | 1 | 96.65
L3 | Inductor | 56nH | 0805CS-560X_LB | COIL CRAFT | 0.3 | 1 | 0.3
R92 R93 R94 R95 R98 R99 | Resistor | 10K | P10KGCT-ND | DIGIKEY | 0.02 | 6 | 0.12
R89 R90 R102 | Resistor | 10 | RT0402DRE0710RL | DIGIKEY | 0.159 | 3 | 0.477
R91 R100 | Resistor | 33.2K | ERJ-3EKF3322V | DIGIKEY | 0.04 | 2 | 0.08
R105 R106 | Resistor | 50 | CRCW060350R0FKEA | MOUSER | 0.08 | 2 | 0.16
R86 R103 | Resistor | 150 | ERJ-3GEYJ151V | DIGIKEY | 0.02 | 2 | 0.04
R87 R88 | Resistor | 86.6 | ERJ-3EKF86R6V | DIGIKEY | 0.04 | 3 | 0.12
R96 | Resistor | 20K | ERJ-3GEYJ203V | DIGIKEY | 0.02 | 1 | 0.02
R97 | Resistor | 5K | CRCW08055K00JNTA | MOUSER | 0.07 | 1 | 0.07
R109 | Resistor | 100 | ERJ-3GEYJ101V | DIGIKEY | 0.02 | 1 | 0.02
R107 R108 | Resistor | 6.8 | CRCW06036R80FNEA | MOUSER | 0.08 | 2 | 0.16
SV11 SV3 SV4 | Single row header |  | 87224-3 | DIGIKEY | 0.93 | 3 | 2.79
SV5 | Dual row header |  | 68602-108HLF | DIGIKEY | 0.48 | 1 | 0.48
U5 U11 U14 | RF transformer |  | ADT1-6T | MINICIRCUITS | 3.45 | 3 | 10.35
[5 empty] | ADC Total: |  | 114.203

## USB and FPGA
USB Budget
Name | Type | Value | Part Number | Manufacturer | Source | Price | Quantity | Total
C1, C2 | Capacitor | 13 pF | C1608C0G1H130J | TDK | Mouser | 0.04 | 2 | 0.08
C3, 5, 7-13 | Capacitor | 47 nF | C1608C0G1H470J | TDK | Mouser | 0.03 | 9 | 0.27
C4, C6 | Capacitor | 4.7 uF | C1608X5R1A475M | TDK | Mouser | 0.18 | 2 | 0.36
C14 | Capacitor | 0.47 uF | C1608X5R1A474M | TDK | Mouser | 0.05 | 1 | 0.05
C15-21 | Capacitor | 10 nF | C1608X7R1E103J | TDK | Mouser | 0.04 | 7 | 0.28
C165-6 | Capacitor | 1 uF | GRM188R60J105KA01J | Murata | Mouser | 0.05 | 2 | 0.1
C167 | Capacitor | 0.1 uF | GRM188R71C104JA01D | Murata | Mouser | 0.05 | 1 | 0.05
D1-2 | TVS Diode | SMBJ5.0CA | SMBJ5.0CA | Bourns | Mouser | 0.38 | 2 | 0.76
IC1 | USB uC | CY7C68013A-56PVXC | CY7C68013A-56PVXC | Cypress | Mouser | 14.4 | 1 | 14.4
IC3 | EEPROM | 24AA128SM |  |  |  |  | 1 | 0
IC11 | LDO | LTC1844 |  |  |  |  | 1 | 0 | FIRST ONE ORDERED WAS WRONG, NEED LTC1844ES5-3.3
R1-4, 6-7, 15, 17-18, 24 | Resistor | 10k |  |  |  |  | 8 | 0
R4, 8-10, 16, 18-23 | Resistor | 75 |  |  |  |  | 11 | 0
R11-14 | Resistor | 100 |  |  |  |  | 4 | 0
[6 empty] | USB TOTAL: |  | 16.35
FPGA Budget
Name | Type | Value | Part Number | Manufacturer | Source | Price | Quantity | Total
Nexys2 FPGA Board | FPGA Board | N/A | NEXYS2 | Digilent | Digilent | 99 | 1 | 99
[6 empty] | FPGA TOTAL: |  | 99

## New Protos
NEW PROTO PARTS I NEED
19 MHz low jitter 8 DIP
100/105 MHz low jitter 8-DIP
24 MHz clock on USB schematic
LTC1844 (THE RIGHT ONE THIS TIME, WILL BE -3.3V IN PART NAME)
Those little globe things on the bottom of the nexys board, find out what they are, and buy them

## RF FRONT END BOARD FINAL
Name | Type | Value | Part Number | Manufacturer | Source | Price | Quantity | Total
C1 | Capacitor
C2 | Capacitor | 56 pF | GRM1885C1H560JA01 | Murata | Digi-Key | 0.15 | 1 | 0.15
C3, 5 | Capacitor | 820 pF | C1608C0G1H821J | TDK | Digi-Key | 0.24 | 2 | 0.48
C4 | Capacitor | 16 pF | GRM1885C1H160JA01 | Murata | Digi-Key | 0.21 | 1 | 0.21
C6, C26, 32 | Capacitor | 360 pF | GRM1885C1H361JA01 | Murata | Digi-Key | 0.26 | 3 | 0.78
C7, 8, 11, 13, 37, 38, 41, 43 | Capacitor | 3300 pF | C1608C0G1H332J | TDK | Digi-Key | 0.36 | 10 | 3.6
C9, 12, 17, 18, 22, 23, 39, 42, 47, 48 | Capacitor | 100 nF | LMK212SD104KG-T | Taiyo Yuden | Digi-Key | 0.45 | 10 | 4.5
C10, 14, 40, 44 | Capacitor | 110 pF | GRM1885C1H111JA01 | Murata | Digi-Key | 0.23 | 4 | 0.92
C15, 16, 20, 21, 45, 46 | Capacitor | 220 pF | 251R15S221JV4E | Johansen | Digi-Key | 0.66 | 10 | 6.6
C19, 24, 49 | Capacitor | 160 pF | GRM1885C1H161JA01 | Murata | Digi-Key | 0.24 | 3 | 0.72
C25, 35 | Capacitor | 43 pF | GRM1885C1H430JA01 | Murata | Digi-Key | 0.21 | 1 | 0.21
C27, 33 | Capacitor | 13 pF | GRM1885C1H130JA01 | Murata | Digi-Key | 0.21 | 2 | 0.42
C28, 30, 32 | Capacitor | 390 pF | GRM188R71H391KA01 | Murata | Digi-Key | 0.21 | 3 | 0.63
C29, 31 | Capacitor | 8 pF | GRM1885C1H8R0DZ01 | Murata | Digi-Key | 0.15 | 2 | 0.3
C36 | Capacitor | 240 pF | GRM1885C1H241JA01 | Murata | Digi-Key | 0.25 | 1 | 0.25
C50 | Capacitor | 4700 pF | GRM188R71E472KA01
L1 | Inductor | 47 nH | 0603LS-47N | Coilcraft | Coilcraft | 1.19 | 1 | 1.19 | samples | done
L2, L4 | Inductor | 78 nH | 0805LS-78N | Coilcraft | Coilcraft | 1.27 | 2 | 2.54 | samples | done
L3 | Inductor | 3.96 uH | 1812CS-392 | Coilcraft | Coilcraft | 0.65 | 1 | 0.65 | samples | done
L5 | Inductor | 820 nH | 0603LS821 | Coilcraft | Coilcraft | 1.27 | 1 | 1.27 | samples | done
L6, 8, 19, 21 | Inductor | 4 uH | 1008LS-392XJLB | Coilcraft | Coilcraft | 0.85 | 4 | 3.4 | samples | done
L7, 9, 20, 23 | Inductor | 150 nH | 0603LS151 | Coilcraft | Coilcraft | 1.19 | 4 | 4.76 | samples | done
L10, 12, 24 | Inductor | 330 nH | 132-17L | Coilcraft | Coilcraft | 2.79 | 3 | 8.37 | samples | done
L11, 13, 25 | Inductor | 240 nH | 0603LS241 | Coilcraft | Coilcraft | 1.19 | 3 | 3.57 | samples | requested
L14-18 | Inductor | 152 nH | HA4031 | Coilcraft | Coilcraft |  | 5 |  | samples | requested
L22 | Inductor | 560 nH | 0603LS561 | Coilcraft | Coilcraft | 1.19 | 1 | 1.19 | samples | requested
IC2-5 | Low Noise Amplifier | N/A | MAX2611 | Maxim | Mouser | 0.82 | 4 | 3.28 | Samples | requested
IC1, 6, 7 | IF Gain Amplifier | N/A | RF2312 | RFMD | Digi-Key | 5.46 | 3 | 16.38
R1-4, 9-16 | Resistor | 120 | ERJ-3GEYJ121V | Panasonic | Digi-Key | 0.02 | 12 | 0.24
R5-8 | Resistor | 60 | ERJ-3EKF60R4V | Panasonic | Digi-Key | 0.04 | 4 | 0.16
JP1-7 | Connector | Socket, 0.1 in | 534206-1 | TE | Digi-Key | 0.8 | 7 | 5.6
X1, 2 | Connector | SMA, female | 502-ND-142-0701-851/861 | 142-0701-851 | Digi-Key | 5.95 | 2 | 11.9
|  |  |  | TOTAL |  |  |  | 84.27

## POWER BOARD FINAL
Name | Type | Value | Part Number | Manufacturer | Source | Price | Quantity | Total
C1 | Capacitor | 100 uF, 25V
PTC1, 2 |  |  | 0ZCD0075FF2C | Bel Fuse Inc | Digi-Key | 0.5 | 2 | 1
C2, 3 | Capacitor | 0.1 uF, 0805 | 08055C104JAT2A | AVX | Digi-Key | 0.05 | 2 | 0.1
C4, 8, 16, 20, 24 | Capacitor | 1 uF | C1608X5R1E105K | TDK | Digi-Key | 0.24 | 5 | 1.2
C5, 9, 17, 21, 25 | Capacitor | 0.01 uF | GRM188R71H103KA01D | Murata | Digi-Key | 0.07 | 5 | 0.35
C6, 10, 18, 22, 26, 30, 31, 32, 33 | Capacitor | 10 uF | 0805YD106KAT2A | AVX | Digi-Key | 0.33 | 10 | 3.3
C7, 11, 19, 23, 27 | Capacitor | 0.1 uF, 0603
C12, 13, 14, 15, 28, 29 | Capacitor | 0.68 uF, 0805 | GRM219R71C684KA01D | Murata | Digi-Key | 0.36 | 6 | 2.16
C12, 13, 14, 15, 28, 29 | Capacitor | 22 uF, 1206 | EMK316BJ226ML-T | Taiyo-Yuden | Digi-Key | 0.81 | 6 | 4.86
IC1, 4 | LDO-adj | LTC1763 | LTC1763 | Linear Technology | Digi-Key | 2.3 | 2 | 4.6 | samples | requested
IC5 | LDO-adj | LTC1762 | LTC1762 | Linear Technology | Digi-Key | 1.3 | 1 | 1.3 | samples | requested
IC2, 3 | LDO-adj | LT1086 | LT1086 | Linear Technology | Digi-Key | 2.65 | 2 | 5.3 | samples | requested
D1 | Diode | 1N4148 | 1N4148TA | Fairchild | Digi-Key | 0.14 | 1 | 0.14
J1 | Connector | 2 terminal | 1984617 | Phoenix Contact | Digi-Key | 0.34 | 1 | 0.34
J2 | Connector | Power Jack | PJ-102AH | CUI | Digi-Key | 0.88 | 1 | 0.88
J3 | Connector | Power Jack | PJ-102AH | CUI | Digi-Key | 0.88 | 1 | 0.88
SW1 | Switch |  | G3T22AP | NKK | Digi-Key | 6.92 | 1 | 6.92
R5, 16 | Resistor | 620 | ERJ-3GEYJ621V | Panasonic | Digi-Key | 0.02 | 2 | 0.04
R17, 6, 13, 18 | Resistor | 500 | ERJ-3EKF4990V | Panasonic | Digi-Key | 0.04 | 4 | 0.16
R14 | Resistor | 330 | ERJ-3GEYJ331V | Panasonic | Digi-Key | 0.02 | 1 | 0.02
R2, 8, 10, 3, 11 | Resistor | 121 | ERJ-3EKF1210V | Panasonic | Digi-Key | 0.04 | 5 | 0.2
R1 | Resistor | 5k | ERJ-3EKF4991V | Panasonic | Digi-Key | 0.04 | 1 | 0.04
R7 | Resistor | 1.2k | ERJ-3EKF1201V | Panasonic | Digi-Key | 0.04 | 1 | 0.04
R9 | Resistor | 377 | ERJ-3EKF3830V | Panasonic | Digi-Key | 0.04 | 1 | 0.04
R12 | Resistor | 200 | ERJ-3GEYJ201V | Panasonic | Digi-Key | 0.02 | 1 | 0.02
R4 | Resistor | 220 | ERJ-3GEYJ221V | Panasonic | Digi-Key | 0.02 | 1 | 0.02
R15 | Resistor | 1.1k | ERJ-3GEYJ112V | Panasonic | Digi-Key | 0.02 | 1 | 0.02
|  |  |  | TOTAL |  |  |  | 33.93

## CLK & CONN BOARD
Qty | Value | Device | Parts | Vender | Part # | Price | # Purchased | Total Price
1 |  | 2X20 FEMALE RA HEADER |  | SAMTECH | SSW-120-02-F-D-RA | 2.7 | 1 | 2.7
4 |  | 2X6 MALE RA HEADERS |  | SAMTECH | TSW-106-16-F-D | 0.524 | 4 | 2.096
2 | 100MHz | CMOS-OSC |  | Digikey | 744-1054-ND | 30.54 | 1 | 30.54
3 |  | 3.3V Regulator |  | Digikey | MCP1700T-3302E/TT | 0.45 | 1 | 0.45
6 | 1uF | CAP |  | Digikey | 490-1543-1-ND | 0.15 | 2 | 0.3
3 | 0.01uF | CAP |  | Digikey | GRM188R71E103KA01D | 0.08 | 1 | 0.08
[7 empty] | Total: | 36.166

## Enclosure
Quantity | Description | Distributer | Part # | Price | Quantity | TOTAL
1 | 3 Position DPDT switch | DIGIKEY | SW310-ND | 1.06 | 1 | 1.06
3 | PANEL MNT BNC 2 SMA CONN | TESTPARTS.COM | RFA-8381PM | 5.69 | 3 | 17.07
1 | BANANA PANEL MNT FEM JACK RED | DIGIKEY | J151-ND | 0.7 | 1 | 0.7
1 | BANANA PANEL MNT FEM JACK BLK | DIGIKEY | J152-ND | 0.7 | 1 | 0.7
3 | PANEL MNT FEM BARRLE CONN | DIGIKEY | CP-064A-ND | 1.86 | 3 | 5.58
8 | #10-32, 0.5"Len. Alum Screw | DIGIKEY | H400-ND | 0.0375 | 8 | 0.3
8 | #10-32, Alum nut | MCMASTER | 93181A411 | 0.0398 | 8 | 0.3184
10 | #10 Flat Alum washer | MCMASTER | 98032A466 | 0.0199 | 10 | 0.199
8 | #10-32 Hex male/fem stand off | Grainger | 6RU98 | 1.038 | 8 | 8.304
8 | #10 Screw, recessed bumper | MCMASTER | 9540K27 | 0.1732 | 8 | 1.3856
1 | 10" x 6"x 3.5" U-SHAPED | DIGIKEY | L121-ND | 19.71 | 1 | 19.71
1 | 10" x 8" x 7" End plates box | DIGIKEY | 1415F | 60.12 | 1 | 60.12
2 | SMA 10" MALE - MALE CBL | CABLESONDEMAND.COM | CO-174SMAX200-000.10 | 6.87 | 2 | 13.74
1 | SMA 6"MALE - MALE CBL | CABLESONDEMAND.COM | CO-174SMAX200-000.6 | 6.75 | 1 | 6.75
1 | BNC 12" MALE - MALE CBL | CABLESONDEMAND.COM | CO-174BNCX200-001 | 6 | 1 | 6
4 | 4-40 NUT | DIGIKEY | HNZ440 | 0.0093 | 4 | 0.0372
4 | NYLON HEX 4-40 0.5L STANDOFFS | DIGIKEY | 4802 | 0.561 | 8 | 4.488
4 | SCREW 4-40 | DIGIKEY | PMS 440 0025 SL | 0.0227 | 4 | 0.0908
4 | M3 NUT | DIGIKEY | MHNZ 003 | 0.0384 | 4 | 0.1536
4 | NYLON M3 10MM STANDOFFS | DIGIKEY | 25501 | 0.55 | 8 | 4.4
4 | M3 SCREWS | DIGIKEY | MPMS 003 0005 PH | 0.0594 | 4 | 0.2376
[5 empty] | Total: | 151.3442